## MB10
MB10 SERIES
Electrical Characteristics
Parameter | 10W | 20W | 30W | 40W
Input voltage range (V-AC/Hz) | 85~265/50~60 | 85~265/50~60 | 85~265/50~60 | 85~265/50~60
System input power (W) | 10 | 20 | 30 | 40
Power factor | 0.5 | 0.5 | 0.5 | 0.5
LED module type | With separate ballast | With separate ballast | With separate ballast | With separate ballast
LED module structure | Integrated | Integrated | Integrated | Integrated
Optical Characteristics
Parameter | 10W | 20W | 30W | 40W
Light Source | COB LED | COB LED | COB LED | COB LED
Nominal luminous Flux (Lm) | 700 | 1400 | 2100 | 2800
Nominal system luminous efficiency (Lm/W) | 70 | 70 | 70 | 70
Number of LEDs (pcs) | 1 | 1 | 1 | 1
Nominal color temperature (°K) | 3000-6000 | 3000-6000 | 3000-6000 | 3000-6000
Color rendering index (Ra) | 70 | 70 | 70 | 70
Lumen maintenance factor at 1000 hours | 98% | 98% | 98% | 98%
Lumen maintenance group at 6000 hours | A | A | A | A
Light distribution angle (degrees) | 60 | 60 | 60 | 60
Mechanical Characteristics
Parameter | 10W | 20W | 30W | 40W
CUT-OUT(mm) | 95 | 130 | 155 | 195
Dimension(mm) | 110*65 | 150*75 | 180*85 | 223*115
Material (PC) | Aluminum | Aluminum | Aluminum | Aluminum
Ingress Protection (IP) | 20 | 20 | 20 | 20
Weight (Kg) | 0.34 | 0.55 | 0.83 | 1.11
General Characteristics
Parameter | 10W | 20W | 30W | 40W
Rated life in ambient temperature 25 °C | 50000(hrs) | 50000(hrs) | 50000(hrs) | 50000(hrs)
Rated life in ambient temperature 45 °C | 30000(hrs) | 30000(hrs) | 30000(hrs) | 30000(hrs)
Maximum junction temperature LED (°C) | 125 | 125 | 125 | 125
Humidity range (%) | 10~90RH | 10~90RH | 10~90RH | 10~90RH
Ambient temperature range (°C) | -20 ~ +45 | -20 ~ +45 | -20 ~ +45 | -20 ~ +45
Product Code
Nominal Power | 10W | 20W | 30W | 40W
Product Code | MB010-10 RD | MB020-10 RD | MB030-10 RD | MB040-10 RD
Photometric Data
Dimension